## Ver 1.21
Air Flow Rate: | 200 | Cfm
Order Size Width: | 24 | inches |  | 1
Order Size Height: | 24 | inches
K factor, Vel, fpm @1"ps
Louver Model | Pressure, |  | Calc'd | Calc'd | Cal'cd | Calc'd | Cal'cd |  | Cal'cd
| inches wg |  | Area, ft2 | Area, m2 | Vel, fpm | Vel, m/sec | Ps, inches |  | Ps, Pa
AFDL | 0.01 |  | 3.9171 | 0.00031152 | 51.0582 | 642.0082 | 0.01 | 595 | >250
ADL | 0.01 |  | 3.6337 | 1.085e-05 | 55.0406 | 18433.1797 | 0.01 | 680 | >250
CHDL | <.01 |  | 3.6736 | 1.96e-06 | 54.4423 | 102040.8163 | <.01 | 1000 | >250
DRDL | 0.01 |  | 3.6736 | 1.96e-06 | 54.4423 | 102040.8163 | 0.01 | 700 | >250
FDLS | 0.01 |  | 3.9171 | 0.00031152 | 51.0582 | 642.0082 | 0.01 | 555 | >250
FLDL | 0.01 |  | 3.6337 | 1.085e-05 | 55.0406 | 18433.1797 | 0.01 | 680 | >250
PLSL | 0.01 |  | 3.9171 | 0.00031152 | 51.0582 | 642.0082 | 0.01 | 440 | >250
FPL-1, 2 | <.01 |  | 3.9171 | 0.00031152 | 51.0582 | 642.0082 | <.01 | 800 | >250
SRDL | <.01 |  | 1.6652 | 0.00022903 | 120.1032 | 873.2353 | <.01 | 2546 | >250
I-P
S-I
Units

## User Guide
USER GUIDE
1. Compatable with Excel 2000 and later.
2. Door Grille Pressure Drop Calculator requires airflow rate, and louver size (width x height), to allow calculation of pressure drop across louver.
3. Units of measure may be switched for I-P (inch-pounds) or S-I (Systems International) units.
4. Note 1" wg equals about 249 Pa, and 10" wg equals .36 psi.
5. The allowable pressure drop is often dictated by the mechanical equipment design for airflow and pressure drop (resistance to flow). Consult equipment specifications for this data. Knowing airflow and max pressure drop allowed, width and height dimensions can be varied until acceptable performance results are obtained for the application.
Disclaimer
This freeware is provided by Anemostat for personal use. Although every effort has been made to insure the accuracy and compatability of this program, Anemostat makes no claims as to its accuracy, and assumes no liability for its use.